## Experiments
Steps in Experiment
1. First start with n=1 and input it into the jar file | N | M1 Time/ms | N | M2 Time/ms
2. Run both m1 and m2, and write down the time taken as well as n for both separately in a table | 100 | 1 | 1000 | 1
3. Repeat the experiment with a accomadable larger value until you get 6 data points | 1000 | 101 | 10000 | 46
| 3000 | 11212 | 20000 | 205
A log-log plot is a plot where you take the logs of the x and y of each points | 6000 | 64713 | 30000 | 417
It should be used to get the exponent of the n | 10000 | 100445 | 40000 | 746
The gradient of the plot gives us the exponent for the O term | 20000 | 800095 | 50000 | 1151
M1 is O(n^3) and M2 is O(n^2)